## Colofon
Calculation of LCOE of renewable heat and electricity
Geothermal electricity and heat
authors | Jan-Diederik van Wees, Lars ten Kulve, Derk Straathof, Maarten Pluymaekers
date | 10-07-2011
sources | Cash flow methodology is largely based on dutch economic models and spreadsheets developed by Energie Centrum Nederland (ECN, www.ecn.nl)
version | 2012.1
Contact | Contact jan-diederik van Wees. Jan_diederik.vanwees@tno.nl, +31651338919
color coding
do not enter value (calculated by other cells)
enter value
field in relevant in the calculation

## Input_Output
Calculation of LCOE of renewable heat and electricity
Geothermal electricity and heat | Geothermal Energy |  |  | Operational choice |  | heat |  |  | rock and fluid properties
[9 empty] | parameter | Value | Unit
| INPUTVARIABLES | used | Value | Unit | Comment |  |  |  | Cpwater | 4250 | J/kg K
| Flowrate | 1 | 70 | L/s | total flow rate which is achieved from the subsurface (measured at surface conditions) |  |  |  | 𝜌water | 1078 | kg/m3
| along hole depth of a single well | 1 | 1800 | m | along hole depth (total length) of a single borehole in the subsurface
| Surface temperature | 1 | 10 | C | average yearly surface temperature |  |  |  | Cprock | 1000 | J/kg K
| production temperature (Tx) | 1 | 93.7 | C | production temperature (reservoir temperature, corrected for temperature losses) |  |  |  | 𝜌rock | 2700 | kg/m3
| Economic lifetime | 1 | 15 | Years | lifetime for cash flow calculations
| subsurface | [7 empty] | power conversion
| well cost scaling factor | 1 | 1.5 | - | scaling factor for calculating well costs |  |  |  | relative efficiency | 0.6 | -
| well costs | 1 | 3.237 | mln euro/Well | calculated costs for drillling the wells |  |  |  | total conversion efficiency | 0.077262 | -
| Stimulation and other Cost | 1 | 0 | mln euro/Well | additional well costs for stimulation (and other costs) of the reservoir |  |  |  | offset for Tbase | 70 | C
| Pump investment | 1 | 0.3 | Mln euro/pump | pump investements. Workover is assumed every 5 years at installment costs |  |  |  | Tbase (minimum Tx for power) | 93.7 | C
| Number of wells | 1 | 2 | - | number of wells in the reservoir
| subsurface capex | 1 | 6.774 | mln euro | calculated subsurface capex for wells, stimulation and pumps |  |  |  | heat (cold) conversion
| subsurface parasitic | [7 empty] | total efficiency | 1 | -
| pressure of water loop |  | 0 | bar
| electricity consumption |  | 0 | MWe |  |  |  |  | units
| COP | 1 | 27 | - | coefficient of performance (MWth/MWe) to drive the pumps. Ratio of thermal and electric power. |  |  |  | Seconds per year | 31557600 | s
| electricity price for driving the pumps | 1 | 150 | euro /MWhe | electricity price for the power consumed by the subsurface pumps |  |  |  | seconds per 30 years | 946728000 | s
| Variable O&M | 1 | 5.5556 | euro/MWhth | calculated variable O&M per unit of heat produced (1MWhth=3.6GJ) |  |  |  | Ultimate recovery
| power temperature range used | [7 empty] | subsurface area | 4.5 | km2
| (co) heat relative starting temperature | 1 | 0% | % | relative value (100%= Tx,0%=Tbase) for upper limit of temperature range for heat |  |  |  | subsurface thickness | 100 | m
| outlet temperature power plant (Toutlet) | 0 | 93.7 | C | upper limit of Temperature for (co)heat use |  |  |  | rock volume involved | 450000000 | m3
| power surface facilities | [7 empty] | UR for volume | 24.99%
| thermal power for electricity | 0 | 0 | MWth | net power produced, taking into account the relative efficiency recorded by operating binary and flash plants
| electric power |  | 0 | MWe | net power produced, taking into account the relative efficiency recorded by operating binary and flash plants
| power Loadtime | 0 | 8000 | hours/year | effective load hours in a year for electricity production
| power Plant investment costs | 0 | 3 | mln Euro/MWe | costs for power conversion system
| power Distance to grid | 0 | 5000 | m | distance for the connection to the power grid
| power Grid investment | 0 | 80 | Euro/kWe | grid connection cost per unit of power installed
| power Grid Connection Variable | 0 | 100 | Euro/m | grid connection cost per unit of distance
| power plant capex | 0 | 0 | mln Euro | calculated capex for power plant and grid connection
| power Fixed O&M rate | 0 | 1% | % | O&M costs as percentage of caclulated capex for (sub)surface facilities
| power Fixed O&M | 0 | 6.774 | kEuro/MWe | calculated O&M costs per unit of power installed
| power Variable O&M | 0 | 71.9058 | Euro/MWhe | calculated variable O&M costs (dependent on COP, and efficiency of conversion)
(co)heat surface facilities
| direct heat reinjection temperature(Treinject) | 1 | 30 | C | reinjection temperature (effective temperature range is Toutlet..Treinject)
| direct heat production | 1 | 20.4289 | MWth | heat production
| direct heat load hours | 1 | 6000 | hours/year | effective load hours in a year for heat production
| direct heat plant investment costs | 1 | 150 | kEuro/MWth | heat surface installation costs per unit of heat production
| direct heat capex | 1 | 3.0643 | mln Euro | calculate capex for heat production surface facilities
| direct heat Fixed O&M rate | 1 | 1% | % | O&M costs as percentage of caclulated capex for (sub) surface facilities
| direct heat Fixed O&M | 1 | 9.8383 | kEuro/MWth | calculated O&M costs per unit of heat production installed
| direct heat Variable O&M | 1 | 5.5556 | Eur/MWHth | calculated variable O&M costs (dependent on COP)
complementary sales
| complementary electricity sales | 1 | 0 | Euro/MWh | complementary revenues from electricity sales
| complementary heat sales | 1 | 0 | euro/GJ | complementary revennues from heat sales
fiscal stimulus
| fiscal stimulus on lowering EBT | 1 | no | yes/no | apply fiscal stimulus on lowering earnings before tax (EBT) of the project developer
| percentage of CAPEX for fiscal stimulus | 1 | 0% | % | percentage of CAPEX which can be deducted from EBT
| legal max in allowed tax deduction | 1 | 0 | mln Euro | legal maximum in tax benefit
| NPV of benefit to project | 1 | 0 | mln Euro | effective benefit to project
| Inflation | 1 | 0% | % | inflation for costs and benefits in project cash flow
| loan rate | 1 | 6% | % | interest rate on debt
| Required return on equity | 1 | 15% | % | required return on equity
| Equity share in investment | 1 | 20% | % | share of equity in the effective investment
| Debt share in investment | 1 | 80% | % | share of debt(the loan) in effective investment
| Tax | 1 | 25% | % | tax rate for company
| Term Loan | 1 | 15 | Year | number of years for the loan
| Depreciation period | 1 | 15 | Year | number of years for depreciation (linear per unit of production)
| POWER (power,co-heat) | used | Value | Unit
| levelized cost of energy (LCOE) | 0 | 0 | Euro/Mwhe
| HEAT SHEET (heat) |  | Value | Unit
| levelized cost of energy (LCOE) | 1 | 4.7998 | Euro/GJ
1MWhth=3.6GJ
GEOTWIN-DC — HYBRID SYSTEM ADDITIONS ¦ Data Drillers · SPE Africa Geothermal Datathon 2026
Blue = user input ¦ Black = formula ¦ Yellow = key assumption ¦ Green = result
| Parameter |  | Scenario A (Geo Only) | Scenario B (Geo + HP) | Scenario C ★ (Geo+HP+Storage) | Scenario D (Geo+HP+Stor+Solar) | Unit | Notes
── CAPEX
| Subsurface CAPEX |  | 7.074 | 7.074 | 7.074 | 7.074 | mln € | n_wells×(drill+stim)+pumps
| Surface Infrastructure |  | 3.0643 | 3.0643 | 3.0643 | 3.0643 | mln € | heat_capex from template
| Heat Pump CAPEX |  | 0 | 6 | 3.75 | 3.75 | mln € | Scen B/C/D
| Thermal Storage CAPEX |  | 0 | 0 | 12 | 12 | mln € | 120 MWh × €0.1M/MWh
| Solar/Waste Heat CAPEX |  | 0 | 0 | 0 | 2.5 | mln € | Scenario D only
| TOTAL CAPEX |  | 10.1383 | 16.1383 | 25.8883 | 28.3883 | mln € | Sum of all items
── OPEX
| Fixed O&M |  | 9.8383 | 9.8383 | 9.8383 | 9.8383 | kEuro/yr | 1% of CAPEX, from template
| Variable O&M |  | 5.556 | 5.556 | 5.556 | 5.556 | €/MWh | template D46
| Pump Workover (Y5/10/15) |  | 300000 | 300000 | 300000 | 300000 | € | template D14×1000
── THERMAL ENERGY
| Geo Thermal Supply (template) |  | 20.4289 | 20.4289 | 20.4289 | 20.4289 | MWth | flow×cp×rho×ΔT×1e-9
| Heat Pump Boost |  | 0 | 4 | 2.5 | 2.5 | MWth | Scen B/C/D
| Solar/Waste Heat (avg) |  | 0 | 0 | 0 | 3 | MWth | Scenario D seasonal avg
| Total Installed Cap |  | 20.4289 | 24.4289 | 22.9289 | 25.9289 | MWth | Geo+HP+Solar
| Annual Heat (GJ/yr) |  | 441264.4236 | 441264.4236 | 441264.4236 | 441264.4236 | GJ/yr | geo×6000×3.6
── FINANCIAL
| WACC |  | 6.6% | 6.6% | 6.6% | 6.6% | % | 6.6% verified
| Reliability (%) |  | 9776% | 10000% | 10000% | 10000% | % | from Python simulation, avg_demand=15 MW
── LCoE RESULTS
| LCoE (€/GJ) — CFheat template |  | 3.9216 | 4.8174 | 7.5102 | 8.034 | €/GJ | from CFheat!D70 per scenario run
| LCoE (€/MWh) — GEOTWIN-DC |  | 14.1178 | 17.3426 | 27.0367 | 28.9224 | €/MWh | ×3.6 conversion
| CO₂ Offset (lifetime tonnes) |  | 525575 | 577973 | 563834 | 559577 | t CO₂ | annual_mwh×0.24×15
── SCENARIO DECISION
| Project Status |  | REJECTED ✗ | REVIEW ⚠ | OPTIMAL ✓ | REJECTED ✗ |  | See notes
| Recommended Action |  | Reliability OK but no cooling support | Borderline — monitor peak demand buffer | Proceed — best LCoE + full reliability | Over-capitalised vs Scenario C
Note on D14: JanDiederik van Wees: just make 1 pump
Note on D15: JanDiederik van Wees: change name to nrwells not pumps!
Note on F20: JanDiederik van Wees: explain that for Mwe/Mwe this would much lower

## CFpower
Calculation of LCOE of renewable heat and electricity
Geothermal power (and co-heat)
|  | Year |  | 0 | 1 | 2 | 3 | 4 | 5 | 6 | 7 | 8 | 9 | 10 | 11 | 12 | 13 | 14 | 15 | 16 | 17 | 18 | 19 | 20 | 21 | 22 | 23 | 24 | 25 | 26 | 27 | 28 | 29 | 30 | 31 | 32 | 33 | 34 | 35 | 36 | 37 | 38 | 39 | 40
| Investment | Euro |  | 0: -9838336.275
| Electricity(A) | kWh |  |  | 0 | 0 | 0 | 0 | 0 | 0 | 0 | 0 | 0 | 0 | 0 | 0 | 0 | 0 | 0 | 0 | 0 | 0 | 0 | 0 | 0 | 0 | 0 | 0 | 0 | 0 | 0 | 0 | 0 | 0 | 0 | 0 | 0 | 0 | 0 | 0 | 0 | 0 | 0 | 0
| Operational Costs(B) | Euro |  |  | -881950.0882 | -881950.0882 | -881950.0882 | -881950.0882 | -881950.0882 | -881950.0882 | -881950.0882 | -881950.0882 | -881950.0882 | -881950.0882 | -881950.0882 | -881950.0882 | -881950.0882 | -881950.0882 | -881950.0882 | 0 | 0 | 0 | 0 | 0 | 0 | 0 | 0 | 0 | 0 | 0 | 0 | 0 | 0 | 0 | 0 | 0 | 0 | 0 | 0 | 0 | 0 | 0 | 0 | 0
| Installation Pump (C ) | Euro |  | 5: -300000; 10: -300000; 15: -300000; 20: -300000; 25: -300000; 30: -300000; 35: -300000; 40: -300000
| Market value electricity&heat (D) | Euro |  |  | 0 | 0 | 0 | 0 | 0 | 0 | 0 | 0 | 0 | 0 | 0 | 0 | 0 | 0 | 0 | 0 | 0 | 0 | 0 | 0 | 0 | 0 | 0 | 0 | 0 | 0 | 0 | 0 | 0 | 0 | 0 | 0 | 0 | 0 | 0 | 0 | 0 | 0 | 0 | 0
| Total income (E=D) | Euro |  |  | 0 | 0 | 0 | 0 | 0 | 0 | 0 | 0 | 0 | 0 | 0 | 0 | 0 | 0 | 0 | 0 | 0 | 0 | 0 | 0 | 0 | 0 | 0 | 0 | 0 | 0 | 0 | 0 | 0 | 0 | 0 | 0 | 0 | 0 | 0 | 0 | 0 | 0 | 0 | 0
| Total costs (F=B+C) | Euro |  |  | -881950.0882 | -881950.0882 | -881950.0882 | -881950.0882 | -1181950.0882 | -881950.0882 | -881950.0882 | -881950.0882 | -881950.0882 | -1181950.0882 | -881950.0882 | -881950.0882 | -881950.0882 | -881950.0882 | -1181950.0882 | 0 | 0 | 0 | 0 | 0 | 0 | 0 | 0 | 0 | 0 | 0 | 0 | 0 | 0 | 0 | 0 | 0 | 0 | 0 | 0 | 0 | 0 | 0 | 0 | 0
| Gross revenue (G=E+F) | Euro |  |  | -881950.0882 | -881950.0882 | -881950.0882 | -881950.0882 | -1181950.0882 | -881950.0882 | -881950.0882 | -881950.0882 | -881950.0882 | -1181950.0882 | -881950.0882 | -881950.0882 | -881950.0882 | -881950.0882 | -1181950.0882 | 0 | 0 | 0 | 0 | 0 | 0 | 0 | 0 | 0 | 0 | 0 | 0 | 0 | 0 | 0 | 0 | 0 | 0 | 0 | 0 | 0 | 0 | 0 | 0 | 0
| Depreciation (H) | Euro |  |  | -655889.085 | -655889.085 | -655889.085 | -655889.085 | -655889.085 | -655889.085 | -655889.085 | -655889.085 | -655889.085 | -655889.085 | -655889.085 | -655889.085 | -655889.085 | -655889.085 | -655889.085 | 0 | 0 | 0 | 0 | 0 | 0 | 0 | 0 | 0 | 0 | 0 | 0 | 0 | 0 | 0 | 0 | 0 | 0 | 0 | 0 | 0 | 0 | 0 | 0 | 0
| interest (I) | Euro |  |  | -472240.1412 | -451951.3995 | -430445.3333 | -407648.9031 | -383484.6871 | -357870.6181 | -330719.705 | -301939.7371 | -271432.9711 | -239095.7992 | -204818.397 | -168484.3506 | -129970.2615 | -89145.327 | -45870.8964 | 0 | 0 | 0 | 0 | 0 | 0 | 0 | 0 | 0 | 0 | 0 | 0 | 0 | 0 | 0 | 0 | 0 | 0 | 0 | 0 | 0 | 0 | 0 | 0 | 0
| payment (J) | Euro |  |  | -338145.6953 | -358434.437 | -379940.5032 | -402736.9334 | -426901.1494 | -452515.2184 | -479666.1315 | -508446.0994 | -538952.8653 | -571290.0372 | -605567.4395 | -641901.4859 | -680415.575 | -721240.5095 | -764514.9401 | 0 | 0 | 0 | 0 | 0 | 0 | 0 | 0 | 0 | 0 | 0 | 0 | 0 | 0 | 0 | 0 | 0 | 0 | 0 | 0 | 0 | 0 | 0 | 0 | 0
| Total loan charges (K=I+J) | Euro |  |  | -810385.8365 | -810385.8365 | -810385.8365 | -810385.8365 | -810385.8365 | -810385.8365 | -810385.8365 | -810385.8365 | -810385.8365 | -810385.8365 | -810385.8365 | -810385.8365 | -810385.8365 | -810385.8365 | -810385.8365 | 0 | 0 | 0 | 0 | 0 | 0 | 0 | 0 | 0 | 0 | 0 | 0 | 0 | 0 | 0 | 0 | 0 | 0 | 0 | 0 | 0 | 0 | 0 | 0 | 0
| Taxable income (L=G+D+I),needs to be recovered from sales | Euro |  |  | -2010079.3144 | -1989790.5727 | -1968284.5065 | -1945488.0763 | -2221323.8603 | -1895709.7913 | -1868558.8782 | -1839778.9103 | -1809272.1444 | -2076934.9725 | -1742657.5702 | -1706323.5238 | -1667809.4347 | -1626984.5002 | -1883710.0696 | 0 | 0 | 0 | 0 | 0 | 0 | 0 | 0 | 0 | 0 | 0 | 0 | 0 | 0 | 0 | 0 | 0 | 0 | 0 | 0 | 0 | 0 | 0 | 0 | 0
| Tax (M) | Euro |  |  | 502519.8286 | 497447.6432 | 492071.1266 | 486372.0191 | 555330.9651 | 473927.4478 | 467139.7196 | 459944.7276 | 452318.0361 | 519233.7431 | 435664.3926 | 426580.881 | 416952.3587 | 406746.125 | 470927.5174 | 0 | 0 | 0 | 0 | 0 | 0 | 0 | 0 | 0 | 0 | 0 | 0 | 0 | 0 | 0 | 0 | 0 | 0 | 0 | 0 | 0 | 0 | 0 | 0 | 0
| Net revenue after taxes (N=G+K+M) | Euro |  |  | -1189816.0961 | -1194888.2815 | -1200264.7981 | -1205963.9056 | -1437004.9596 | -1218408.4769 | -1225196.2051 | -1232391.1971 | -1240017.8886 | -1473102.1816 | -1256671.5321 | -1265755.0437 | -1275383.566 | -1285589.7996 | -1521408.4073 | 0 | 0 | 0 | 0 | 0 | 0 | 0 | 0 | 0 | 0 | 0 | 0 | 0 | 0 | 0 | 0 | 0 | 0 | 0 | 0 | 0 | 0 | 0 | 0 | 0
| Discounted revenue | euro | -7320761.1817
| Discounted energy sales | MWh | 0 |  | 0 | 0 | 0 | 0 | 0 | 0 | 0 | 0 | 0 | 0 | 0 | 0 | 0 | 0 | 0 | 0 | 0 | 0 | 0 | 0 | 0 | 0 | 0 | 0 | 0 | 0 | 0 | 0 | 0 | 0 | 0 | 0 | 0 | 0 | 0 | 0 | 0 | 0 | 0 | 0
| Total investment | 9838336.275 | Euro
| Project rate | 6.6%
| capex for fiscal stimulus | 9838336.275 | Euro
| fiscal lowering of Earnings before tax (EBT) | 0 | Euro
| NPV benefit to project | 0 | Euro
| Loan share | 7870669.02 | Euro
| Equity share | 1967667.255 | Euro

## CFheat
Calculation of LCOE of renewable heat and electricity
geothermal heat
| Positive values = good for producer | Year |  | 0 | 1 | 2 | 3 | 4 | 5 | 6 | 7 | 8 | 9 | 10 | 11 | 12 | 13 | 14 | 15 | 16 | 17 | 18 | 19 | 20 | 21 | 22 | 23 | 24 | 25 | 26 | 27 | 28 | 29 | 30 | 31 | 32 | 33 | 34 | 35 | 36 | 37 | 38 | 39 | 40
| Investment | Euro |  | 0: -9838336.275
| heat(A) | GJ |  |  | 441264.4236 | 441264.4236 | 441264.4236 | 441264.4236 | 441264.4236 | 441264.4236 | 441264.4236 | 441264.4236 | 441264.4236 | 441264.4236 | 441264.4236 | 441264.4236 | 441264.4236 | 441264.4236 | 441264.4236 | 0 | 0 | 0 | 0 | 0 | 0 | 0 | 0 | 0 | 0 | 0 | 0 | 0 | 0 | 0 | 0 | 0 | 0 | 0 | 0 | 0 | 0 | 0 | 0 | 0
| Operational Costs(B) | Euro |  |  | -881950.0882 | -881950.0882 | -881950.0882 | -881950.0882 | -881950.0882 | -881950.0882 | -881950.0882 | -881950.0882 | -881950.0882 | -881950.0882 | -881950.0882 | -881950.0882 | -881950.0882 | -881950.0882 | -881950.0882 | 0 | 0 | 0 | 0 | 0 | 0 | 0 | 0 | 0 | 0 | 0 | 0 | 0 | 0 | 0 | 0 | 0 | 0 | 0 | 0 | 0 | 0 | 0 | 0 | 0
| Installation Pump (C ) | Euro |  | 5: -300000; 10: -300000; 15: -300000; 20: -300000; 25: -300000; 30: -300000; 35: -300000; 40: -300000
| Market value electricity&heat (D) | Euro |  |  | 0 | 0 | 0 | 0 | 0 | 0 | 0 | 0 | 0 | 0 | 0 | 0 | 0 | 0 | 0 | 0 | 0 | 0 | 0 | 0 | 0 | 0 | 0 | 0 | 0 | 0 | 0 | 0 | 0 | 0 | 0 | 0 | 0 | 0 | 0 | 0 | 0 | 0 | 0 | 0
| Total income (E=D) | Euro |  |  | 0 | 0 | 0 | 0 | 0 | 0 | 0 | 0 | 0 | 0 | 0 | 0 | 0 | 0 | 0 | 0 | 0 | 0 | 0 | 0 | 0 | 0 | 0 | 0 | 0 | 0 | 0 | 0 | 0 | 0 | 0 | 0 | 0 | 0 | 0 | 0 | 0 | 0 | 0 | 0
| Total costs (F=B+C) | Euro |  |  | -881950.0882 | -881950.0882 | -881950.0882 | -881950.0882 | -1181950.0882 | -881950.0882 | -881950.0882 | -881950.0882 | -881950.0882 | -1181950.0882 | -881950.0882 | -881950.0882 | -881950.0882 | -881950.0882 | -1181950.0882 | 0 | 0 | 0 | 0 | 0 | 0 | 0 | 0 | 0 | 0 | 0 | 0 | 0 | 0 | 0 | 0 | 0 | 0 | 0 | 0 | 0 | 0 | 0 | 0 | 0
| Gross revenue (G=E+F) | Euro |  |  | -881950.0882 | -881950.0882 | -881950.0882 | -881950.0882 | -1181950.0882 | -881950.0882 | -881950.0882 | -881950.0882 | -881950.0882 | -1181950.0882 | -881950.0882 | -881950.0882 | -881950.0882 | -881950.0882 | -1181950.0882 | 0 | 0 | 0 | 0 | 0 | 0 | 0 | 0 | 0 | 0 | 0 | 0 | 0 | 0 | 0 | 0 | 0 | 0 | 0 | 0 | 0 | 0 | 0 | 0 | 0
| Depreciation (H) | Euro |  |  | -655889.085 | -655889.085 | -655889.085 | -655889.085 | -655889.085 | -655889.085 | -655889.085 | -655889.085 | -655889.085 | -655889.085 | -655889.085 | -655889.085 | -655889.085 | -655889.085 | -655889.085 | 0 | 0 | 0 | 0 | 0 | 0 | 0 | 0 | 0 | 0 | 0 | 0 | 0 | 0 | 0 | 0 | 0 | 0 | 0 | 0 | 0 | 0 | 0 | 0 | 0
| interest (I) | Euro |  |  | -472240.1412 | -451951.3995 | -430445.3333 | -407648.9031 | -383484.6871 | -357870.6181 | -330719.705 | -301939.7371 | -271432.9711 | -239095.7992 | -204818.397 | -168484.3506 | -129970.2615 | -89145.327 | -45870.8964 | 0 | 0 | 0 | 0 | 0 | 0 | 0 | 0 | 0 | 0 | 0 | 0 | 0 | 0 | 0 | 0 | 0 | 0 | 0 | 0 | 0 | 0 | 0 | 0 | 0
| payment (J) | Euro |  |  | -338145.6953 | -358434.437 | -379940.5032 | -402736.9334 | -426901.1494 | -452515.2184 | -479666.1315 | -508446.0994 | -538952.8653 | -571290.0372 | -605567.4395 | -641901.4859 | -680415.575 | -721240.5095 | -764514.9401 | 0 | 0 | 0 | 0 | 0 | 0 | 0 | 0 | 0 | 0 | 0 | 0 | 0 | 0 | 0 | 0 | 0 | 0 | 0 | 0 | 0 | 0 | 0 | 0 | 0
| Total loan charges (K=I+J) | Euro |  |  | -810385.8365 | -810385.8365 | -810385.8365 | -810385.8365 | -810385.8365 | -810385.8365 | -810385.8365 | -810385.8365 | -810385.8365 | -810385.8365 | -810385.8365 | -810385.8365 | -810385.8365 | -810385.8365 | -810385.8365 | 0 | 0 | 0 | 0 | 0 | 0 | 0 | 0 | 0 | 0 | 0 | 0 | 0 | 0 | 0 | 0 | 0 | 0 | 0 | 0 | 0 | 0 | 0 | 0 | 0
| Taxable income (L=G+D+I),needs to be recovered from sales | Euro |  |  | -2010079.3144 | -1989790.5727 | -1968284.5065 | -1945488.0763 | -2221323.8603 | -1895709.7913 | -1868558.8782 | -1839778.9103 | -1809272.1444 | -2076934.9725 | -1742657.5702 | -1706323.5238 | -1667809.4347 | -1626984.5002 | -1883710.0696 | 0 | 0 | 0 | 0 | 0 | 0 | 0 | 0 | 0 | 0 | 0 | 0 | 0 | 0 | 0 | 0 | 0 | 0 | 0 | 0 | 0 | 0 | 0 | 0 | 0
| Tax (M) | Euro |  |  | 502519.8286 | 497447.6432 | 492071.1266 | 486372.0191 | 555330.9651 | 473927.4478 | 467139.7196 | 459944.7276 | 452318.0361 | 519233.7431 | 435664.3926 | 426580.881 | 416952.3587 | 406746.125 | 470927.5174 | 0 | 0 | 0 | 0 | 0 | 0 | 0 | 0 | 0 | 0 | 0 | 0 | 0 | 0 | 0 | 0 | 0 | 0 | 0 | 0 | 0 | 0 | 0 | 0 | 0
| Net revenue after taxes (N=G+K+M) | Euro |  |  | -1189816.0961 | -1194888.2815 | -1200264.7981 | -1205963.9056 | -1437004.9596 | -1218408.4769 | -1225196.2051 | -1232391.1971 | -1240017.8886 | -1473102.1816 | -1256671.5321 | -1265755.0437 | -1275383.566 | -1285589.7996 | -1521408.4073 | 0 | 0 | 0 | 0 | 0 | 0 | 0 | 0 | 0 | 0 | 0 | 0 | 0 | 0 | 0 | 0 | 0 | 0 | 0 | 0 | 0 | 0 | 0 | 0 | 0
| Discounted revenue | euro | -7320761.1817
| Discounted energy sales | GJ | 1935177.2971 |  | 330948.3177 | 330948.3177 | 330948.3177 | 330948.3177 | 330948.3177 | 330948.3177 | 330948.3177 | 330948.3177 | 330948.3177 | 330948.3177 | 330948.3177 | 330948.3177 | 330948.3177 | 330948.3177 | 330948.3177 | 0 | 0 | 0 | 0 | 0 | 0 | 0 | 0 | 0 | 0 | 0 | 0 | 0 | 0 | 0 | 0 | 0 | 0 | 0 | 0 | 0 | 0 | 0 | 0 | 0
| Total investment | 9838336.275 | Euro
| Project rate | 6.6%
| capex for fiscal stimulus | 9838336.275 | Euro
| fiscal lowering of Earnings before tax (EBT) | 0 | Euro
| NPV benefit to project | 0 | Euro
| Loan share | 7870669.02 | Euro
| Equity share | 1967667.255 | Euro