## Reservoir Summary
WELL | top_depth_m | base_depth_m | thickness_m | avg_GR_api | min_GR_api | max_GR_api | avg_RHOB_gcc | avg_DT_usft | avg_NPHI_frac | data_points
BLT-01 | 1924 | 2052.7 | 128.6256 | 48.9966 | 40.464 | 83.3891 | 2.4131 | 78.2092 | 0.16377 | 1689
EVD-01 | 1788 | 1866 | 77.9 | 28.5015 | 17.4168 | 134.3833 | 2.5142 | 60.2248 |  | 780
JUT-01 | 1659.5 | 1787 | 127.5 | 50.2465 | 39.832 | 60.5212 |  | 167.9103 |  | 256
PKP-01 | 2530.5 | 2603.5 | 72.9001 | 64.9934 | 53.9606 | 183.8343 | 2.5662 | 62.9159 | 0.090416 | 730

## Net Sand Summary
WELL | total_points | net_sand_points | net_to_gross | avg_GR_api | gross_thickness_m | net_sand_thickness_m
BLT-01 | 1689 | 1687 | 0.99882 | 48.9966 | 128.6256 | 128.4733
EVD-01 | 780 | 773 | 0.99103 | 28.5015 | 77.9 | 77.2009
JUT-01 | 256 | 256 | 1 | 50.2465 | 127.5 | 127.5
PKP-01 | 730 | 695 | 0.95205 | 64.9934 | 72.9001 | 69.4049

## Porosity Summary
WELL | avg_density_porosity | min_density_porosity | max_density_porosity | avg_nphi
BLT-01 | 0.14363 | 0 | 0.22386 | 0.16377
EVD-01 | 0.083716 | 0 | 0.16399
JUT-01
PKP-01 | 0.053735 | 0 | 0.11053 | 0.090416

## RQI Ranking
WELL | top_depth_m | base_depth_m | thickness_m | avg_GR_api | min_GR_api | max_GR_api | avg_RHOB_gcc | avg_DT_usft | avg_NPHI_frac | data_points | avg_density_porosity | min_density_porosity | max_density_porosity | avg_nphi | GR_score | PHI_score | THICKNESS_score | RQI
BLT-01 | 1924 | 2052.7 | 128.6256 | 48.9966 | 40.464 | 83.3891 | 2.4131 | 78.2092 | 0.16377 | 1689 | 0.14363 | 0 | 0.22386 | 0.16377 | 0.43837 | 1 | 1 | 0.83151
EVD-01 | 1788 | 1866 | 77.9 | 28.5015 | 17.4168 | 134.3833 | 2.5142 | 60.2248 |  | 780 | 0.083716 | 0 | 0.16399 |  | 1 | 0.33351 | 0.089724 | 0.46032
PKP-01 | 2530.5 | 2603.5 | 72.9001 | 64.9934 | 53.9606 | 183.8343 | 2.5662 | 62.9159 | 0.090416 | 730 | 0.053735 | 0 | 0.11053 | 0.090416 | 0 | 0 | 0 | 0
JUT-01 | 1659.5 | 1787 | 127.5 | 50.2465 | 39.832 | 60.5212 |  | 167.9103 |  | 256 |  |  |  |  | 0.40412 |  | 0.9798

## Surface Summary
Parameter | Value | Unit
Available geothermal heat | 17.85 | MWth
Heating demand | 10 | MWth
Cooling demand | 5 | MWth
Heating surplus | 7.85 | MWth
Heat pump COP | 4 | -
Heat pump power requirement | 2.5 | MWe
Thermal storage capacity | 60 | MWh
District efficiency | 0.9 | -
Usable district heat | 16.07 | MWth

## Operation Modes
Season | Primary Focus | Geothermal Usage | Thermal Storage Role | Backup System
Winter | District Heating | Maximum heat extraction | Peak heating support | Auxiliary boiler support
Summer | District Cooling | Cooling support + heat rejection | Cooling load balancing | Chiller support
Spring/Autumn | Balanced Heating/Cooling | Moderate operation | Load stabilization | Minimal backup usage

## AI Optimization
AI Function | Purpose | Benefit
Flow Rate Optimization | Optimize geothermal production rates | Improved reservoir sustainability
Thermal Load Forecasting | Predict district heating/cooling demand | Better energy planning
Dynamic Heat Pump Control | Reduce unnecessary power consumption | Reduced operational cost
Thermal Storage Scheduling | Store/release heat during peak demand | Improved system flexibility
Anomaly Detection | Detect operational abnormalities | Improved operational reliability
Energy Efficiency Optimization | Improve overall district energy efficiency | Lower energy losses

## Risk Assessment
Risk | Potential Impact | Mitigation Strategy
Thermal Breakthrough | Reduced geothermal efficiency | Proper well spacing and reinjection design
Pressure Decline | Lower production capacity | Controlled production strategy
Scaling and Corrosion | Equipment degradation | Water treatment and monitoring
Pump Failure | Temporary operational shutdown | Backup pumps and redundancy
Peak Demand Variability | Insufficient district supply | Thermal storage integration
Heat Losses in Network | Reduced usable energy | Efficient insulated district pipelines

## Stage 2 Summary
Category | Result
Geothermal Configuration | Geothermal doublet system
Heating Capacity | 10 MWth supported
Cooling Capacity | 5 MWth supported
Thermal Storage | 60 MWh thermal storage
Heat Pump Integration | COP = 4 heat pump system
District Efficiency | 90% network efficiency
Operational Strategy | Seasonal adaptive operation
AI Optimization | AI-assisted intelligent control
System Feasibility | PASS